## Sheet1
Hexadecimal | 0 | 1 | 2 | 3 | 4 | 5 | 6 | 7 | 8 | 9 | A | B | C | D | E | F
0 | Reserved for testing and System Storage
10
20 | Sensor Data storage (Pressure, Pbup, Pbdown, Bite, ExtraMod) (Range, Step, THR, MAX) 2 bytes each
30
40
50
60 | Transposition Number | Breath Curve (Type, Log, Exp, Sin) |  |  |  | MIDI Controls (Channel; Lead, Chord Velocity; CC resolution in bits; Pressure, PitchBend, Portamento, Extra Controller CC)
70 | 80 BYTES EMPTY FOR FUTURE VARIABLE STORAGE
80
90
A0
B0
C0 | Reset Chord 1 Values
D0
E0 | UNUSED RESET CHORD VALUE
F0
100 | Harmonizer 1 Chord Values
110
120 | Harmonizer 2 Chord Values
130
140 | Harmonizer 3 Chord Values
150
160 | Harmonizer 4 Chord Values
170
180 | Rotator 1 Chord Values
190
1A0 | Rotator 2 Chord Values
1B0
1C0 | Rotator 3 Chord Values
1D0
1EO | Rotator 4 Chord Values
1F0
200 | Preset 1 Chord Values
210
220 | Preset 2 Chord Values
230
240 | Preset 3 Chord Values
250
260 | Preset 4 Chord Values
270
280 | Preset 5 Chord Values
290
2A0 | Preset 6 Chord Values
2B0
2C0 | Preset 7 Chord Values
2D0
2EO | Preset 8 Chord Values
2F0
300
310
320
330
340
350
360
370
380
390
3A0
3B0
3C0
3D0
3EO
3F0